## BOM-KTZ8868 + KTC2115 QFN EVB
Item # | Quantity | Designator | Description | Value | Package | Manufacturer | Manufacturer Part Number
1 | 8 | C1, C2, C3, C4, C5, C6, C13, C14 | CAP CER 10uF 25V X5R 0805 | 10uF | 0805 | Samsung | CL21A106KAYNNNE
2 | 2 | C7, C8 | CAP CER 22uF 16V X5R 0805 | 22uF | 0805 | Samsung | CL21A226MOQNNNE
3 | 1 | C9 | CAP CER 4.7uF 50V X5R 0805 | 4.7uF | 0805 | Samsung | CL21A475KBQNNNE
4 | 2 | C10, C11 | CAP CER 1.0uF 50V X5R 0603 | 1uF | 0603 | Samsung | CL10A105KB8NNNC
5 | 1 | C12 | CAP CER 0.1uF 50V X7R 0603 | 0.1uF | 0603 | Samsung | CL10B104KB8NNNC
7 | 2 | D1, D2 | DIODE SCHOTTKY 40V 1A SOD323 |  | SOD323 | Nexperia USA Inc. | PMEG4010BEA,115
8 | 80 | D1A, D2A, D3A, D4A, D5A, D6A, D7A, D8A, D11, D12, D13, D14, D15, D16, D17, D18, D19, D21, D22, D23, D24, D25, D26, D27, D28, D29, D31, D32, D33, D34, D35, D36, D37, D38, D39, D41, D42, D43, D44, D45, D46, D47, D48, D49, D51, D52, D53, D54, D55, D56, D57, D58, D59, D61, D62, D63, D64, D65, D66, D67, D68, D69, D71, D72, D73, D74, D75, D76, D77, D78, D79, D81, D82, D83, D84, D85, D86, D87, D88, D89 | 6500K Positive post White light 132mW |  | SMD3014 | HONGLITRONIC | HL-A-3014H421W-S1-08HL-HR3
9 | 2 | L1, L2 | FIXED IND 4.7UH 1.9A 166MOHM SMD | 4.7uH | SMD | Shenzhen Sunlord Electronics Co. | WPN4012H4R7MT
10 | 1 | L3 | FIXED IND 2.2uH 2.1A 144 mOHM SMD | 2.2uH | 0806 | Murata | DFE201612P-2R2M=P2
11 | 2 | L4, L5 | FIXED IND 470NH 4.9A 23MOHM SMD |  |  | Murata Electronics | DFE252012F-R47M=P2
12 | 1 | P1 | CONN HEADER VERT 6POS 2.54MM |  | TH | Sullins Connector Solutions | PREC006SAAN-RC
13 | 4 | P2, P3, P4, P5 | CONN HEADER VERT 3POS 2.54MM |  | TH | Sullins | PREC003SAAN-RC
14 | 2 | R1, R2 | RES 2.0k OHM 1% 1/10W 0603 | 2K | 0603 | Yageo | RC0603FR-072KL
15 | 56 | R11, R13, R14, R15, R16, R17, R18, R19, R21, R23, R24, R25, R26, R27, R28, R29, R31, R33, R34, R35, R36, R37, R38, R39, R41, R43, R44, R45, R46, R47,R48, R49, R51, R53, R54, R55, R56, R57, R58, R59, R61, R63, R64, R65, R66, R67, R68, R69, R71, R73, R74, R75, R76, R77, R78, R79, R81, R83, R84, R85, R86, R87, R88, R89 | RES 1 OHM 1% 1/10W 0603 | DNP | 0603 | Yageo | RC0603FR-071RL
16 | 16 | R1A, R2A, R3A, R4A, R5A, R6A, R7A, R8A | RES 1 OHM 1% 1/10W 0603 | 1 | 0603 | Yageo | RC0603FR-071RL
17 | 2 | R90, R91 | RES 510K OHM 1% 1/10W 0603 | 510K | 0603 | Yageo | RC0603FR-07510KL
18 | 6 | TP1, TP2, TP21, TP22, TP23, TP24 | TERM TURRET SINGLE L=5.56MM TIN |  | TH | Keystone | 1502-2
19 | 16 | TP3, TP4, TP7, TP8, TP9, TP10, TP11, TP12, TP13, TP14, TP15, TP16, TP17, TP18, TP19, TP25 | PC TEST POINT MULTIPURPOSE YELLOW |  | TH | Keystone | 5014
20 | 2 | TP26, TP27 | PC TEST POINT MULTIPURPOSE RED |  | TH | Keystone | 5010
21 | 1 | U1 | High Efficiency 8-CH LED Backlight Driver with Dual LCD Bias Power |  | WQFN55-32 | Kinectic Technologies | KTZ8868EUAD-TB
22 | 2 | U2, U3 | 2.5MHz 1.5A High Efficiency Low IQ Synchronous Boost |  | WLCSP33-9 | Kinetic Technologies | KTC2115ECAB-TA